## Comments
25 / 176
The following text within the gray border are inside the Print Area
by Tim Engel, 9 Oct 1996
Early 907 engines used a paper gasket between the cam carriers and the cylinder head. The gasket would eventually become saturated and oil would wick through it. The result was a constant source of a small but persistent leak. Later 907 engines were modified to eliminate the gasket. An O-ring was added around each cam oil passage roll pin, and a sealant was used in place of the gasket. This provided a much more dependable seal.
Older 907's can be converted to the new configuration. All that's required is that a small counterbore be milled into the bottom side of the cam carrier to accept the O-rings for the cam oil passages.
I don't know the Lotus OEM "spec" dimensions for the counterbore, but I measured the c'bore in 907's from a 1978 Lotus Eclat and a 1980 Lotus Esprit S2. A vernier caliper (+/- .001") was used to measure the c'bore dimensions in inches as follows:
0.4835" / 12.281 mm Diameter, concentric about the oil passage.
0.075" / 1.905 mm Depth
Assume the engine is mostly metric (it does contain some SAE hardware) and allow for some tolerances, then it's likely that the true dimensions are:
0.484" / 12.3 mm Diameter
0.079" / 2.0 mm Depth
Lotus part number for the O-ring is, A907E6202Z. Two are required, one per cam carrier.
_____________________________________________________________ Tim Engel, 09 Oct 1996
_____________________________________________________________ Lotus Owners Oftha North
If you re-use shims (perfectly acceptable), note that the end of the valve stem has probably worn a depression in the center of the shim that can be anything from a polished bright spot to a pocket several thousandths deep... enough to frustrate your efforts to clearance the valves if you don't give it proper consideration.. The Lotus, TR7, Saab, Jag and Cosworth shims are all about the same in metallurgy. Hard, but not immortal.
Don't go by the thickness markings on the shim. It's important to measure used valve shims with a micrometer with it's anvil positioned in the center (ie, in the depression). That will give a true reading of the shim's thickness in the working portion (center) where the valve stem makes contact. Using a micrometer to measure the rim, or using a caliper (the blades will bridge across the depression) will yield larger readings than the shim's actual center thickness.
When installing shims, be aware that each "used" shim has two thicknesses... center and rim. If the shim is installed with the depression-side down against the valve stem, it will give the thinnest center thickness and the largest valve clearance. Flip the shim over in the same valve assembly, and the flat inside of the tappet will bridge across the depression and effectively produce a fatter shim thickness... and a tighter valve clearance.
Make it a point of discipline to always install the depression-side down against the valve stem. Yes, you can be smart about installing them depression side up or down to get the desired result. However, if you install a used shim depression side up and wear a second depression into the other side, it then becomes more difficult to measure and install properly the next time.
For a shim with a depression on both faces, a caliper will bridge across both depressions while a micrometer will measure inside both depressions. Neither measurement reflects the installed condition. What you need to replicate the tappet opposing the valve stem is a measurement from the outer rim area on one side (tappet bridges the depression) to the center of the depression on the other side, for which you would need a surface plate and height gauge. Time to trash it and move on.
Measure and set the clearances with the engine cold. The valve clearances tend to close up with wear (the valve recedes into the seat). While a shim getting hammered thinner will cause the valve clearances to open up, the valve receding into it's seat happens with greater regularity/ magnitude and that effect dominates. So target the clearances to the top of the range... 0.012" for exhausts (0.010 - 0.012") and 0.007" for intakes (0.005 - 0.007").
Lotus valve shims for Twin Cam and 9XX engines are the same. And both are interchangeable with shims for the Triumph TR7 and older Jags (Moss, Victoria British, The Roadster Factory... etc), Saab 99 (local Saab dealer), Cosworth & Climax (vintage racing suppliers) and the Hillman Imp (faux Climax FW_).
Lotus ................. .060"-.150" in 0.001" steps... 0.061, 0.062, 0.063...
Saab 99 ........... .090"-.120"
Triumph TR-7 .070"-.120" in 0.002" steps... 0.070, 0.072, 0.074...
also used on Cosworth, Hilman Imp, Jaguar vintage 6's (3.4, 3.8, 4.2)
Many Saab dealers only service the newer cars these days. And even if they have a shim set from the old days, the parts counter guys may not know about it. I make a point of asking to speak with the most senior mechanic on staff, then ask him if they have a shop-collection of shims. It's usually a dusty bin the mechanics have separate from the service parts inventory and it hasn't seen the light of day for quite some time. Most of the shims will be used, but that's okay, they work just as well. Deal with the Service Manager.
This Excel file is a Workbook containing three different Worksheets. Along the bottom of the screen from left to right you will find tabs titled "Comments", "Record" and "Shop". To select a worksheet, place the cursor over the appropriate tab and click the left mouse button. You are reading "Comments" now.
"Shop" is a newer Worksheet with a schematic look that reflects what you see when working on the engine, making it more useful as a shop scribble sheet. Print out a blank page and write the measured values in the appropriate spaces. Later, if you enter those values into the Excel file, "Shop" will calculate what shim size is required to achieve a clearance on the high end of the factory spec.
Enter the appropriate sealant film thickness from the chart at the top of the page and "Shop" will even adjust the shim thickness to allow for the sealant used.
Enter "IN" for inches, or "MM" for millimeters and "Shop" will work with either unit of measure.
"Record" is an older Worksheet format that probably serves better as an archive for those who keep such data on their engines. Enter the measured clearance and shim thickness into the yellow fields, and it will automatically calculate what shim size is required to achieve a clearance on the high end of the factory spec. In separate charts further down, it also arranges the required shims in ascending order to facilitate keeping track of what you need to order, calculates what shim thickness is required to accommodate a sealant like Loctite 504 which is not zero-thickness, and provides space to keep a chronological record of multiple valve shimming jobs along with mileage and date. It's sort of the anal retentive version.
Before entering data for an engine shim-job, it's recommended that you make a copy of the "Format" worksheets below, re-title the copies, and use them for your engine project. Save the Formats in original form in case you accidentally over-write some cells containing formulas.
To make copies, go to "Edit" in the above-left corner of this screen and click on "Move or Copy Sheet". Click on "Create a Copy". In the dialog box entitled, "Before Sheet:", click on the title of the worksheet before which you wish the new copy to appear. Click on, "Okay". Re-title the new worksheet as you see fit.
__________________________________________________________________ Tim Engel, 09 Oct 1996
__________________________________________________________________ Lotus Owners Oftha North

## Shop - Format
Enter Data in Yellow Fields ONLY. Other cells may contain formulas | [16 empty] | Written by Tim Engel | 25 / 176
that will be over-written if you enter anything in them. This is a shared file, so | [16 empty] | Lotus Owners Oftha North, Minnesota, USA
all cells are unprotected (ie, it allows you to screw-up by writing where you shouldn't). | [16 empty] | Inch/ Metric & Sealant update by Rich Flowers
Required unit of measure (enter "in" or "mm") ---> |  |  |  |  | in
Optional sealant allowance (ex: permabond) ---> |  |  |  |  | 0.0005 |  |  | Sealant Film Thickness |  |  |  |  | Inch | (mm)
[8 empty] | Loctite 504 |  |  |  |  | 0.0015 | 0.0381
| Valve Clearance Spec | Min |  | Max | Units |  |  | Permatex Aviation Form-a-Gasket |  |  |  |  | 0.001 | 0.0254
(cold) | INTAKE | 0.13 |  | 0.18 | mm |  |  | Permabond A136 |  |  |  |  | 0.0005 | 0.0127
|  | 0.005 |  | 0.007 | inch |  |  | Loctite 515, 518, 574 |  |  |  |  | 0.0005 | 0.0127
(cold) | EXHAUST | 0.25 |  | 0.31 | mm |  |  | Permatex Anaerobic Gasket Maker (518) |  |  |  |  | 0.0005 | 0.0127
|  | 0.01 |  | 0.012 | inch |  |  | .0005 is negligible. Less than the error of feeler gauge measurement.
Allow for it if you wish, but hardly worth the effort.
Print area inside gray border
Date: | 09 Oct 1996 |  |  | Miles: |  |  |  |  | Make & Model:
Owner: |  |  |  | Year: |  |  |  |  | VIN:
| Initial -- (ie, recorded upon dis-assembly or the first blind trial for a new build-up) | [9 empty] | Enter Data in Yellow Fields ONLY
| Next Trial = | 0.1255 |  | -0.0065 |  | -0.0065 |  | -0.0065 |  | -0.0065 |  | -0.0065 |  | -0.0065 |  | -0.0065
INTAKE | Shim = | 0.125
| Clearance = | 0.007
<<<< CRANK PULLEY |  |  | Cylinder # 1 |  |  |  | Cylinder # 2 |  |  |  | Cylinder # 3 |  |  |  | Cylinder # 4 |  | FLYWHEEL
| Clearance = | 0.012
EXHAUST | Shim = | 0.125
| Next Trial = | 0.1255 |  | -0.0115 |  | -0.0115 |  | -0.0115 |  | -0.0115 |  | -0.0115 |  | -0.0115 |  | -0.0115
| First Trial -- (ie, first attempt to achieve correct high-spec clearance) | [9 empty] | Enter Data in Yellow Fields ONLY
| Next Trial = | 0.1255 |  | -0.0065 |  | -0.0065 |  | -0.0065 |  | -0.0065 |  | -0.0065 |  | -0.0065 |  | -0.0065
INTAKE | Shim = | 0.125
| Clearance = | 0.007
<<<< CRANK PULLEY |  |  | Cylinder # 1 |  |  |  | Cylinder # 2 |  |  |  | Cylinder # 3 |  |  |  | Cylinder # 4 |  | FLYWHEEL
| Clearance = | 0.012
EXHAUST | Shim = | 0.125
| Next Trial = | 0.1255 |  | -0.0115 |  | -0.0115 |  | -0.0115 |  | -0.0115 |  | -0.0115 |  | -0.0115 |  | -0.0115
| Second Trial | [9 empty] | Enter Data in Yellow Fields ONLY
| Next Trial = | 0.1255 |  | -0.0065 |  | -0.0065 |  | -0.0065 |  | -0.0065 |  | -0.0065 |  | -0.0065 |  | -0.0065
INTAKE | Shim = | 0.125
| Clearance = | 0.007
<<<< CRANK PULLEY |  |  | Cylinder # 1 |  |  |  | Cylinder # 2 |  |  |  | Cylinder # 3 |  |  |  | Cylinder # 4 |  | FLYWHEEL
| Clearance = | 0.012
EXHAUST | Shim = | 0.125
| Next Trial = | 0.1255 |  | -0.0115 |  | -0.0115 |  | -0.0115 |  | -0.0115 |  | -0.0115 |  | -0.0115 |  | -0.0115
| Third Trial | [9 empty] | Enter Data in Yellow Fields ONLY
| Next Trial = | 0.1255 |  | -0.0065 |  | -0.0065 |  | -0.0065 |  | -0.0065 |  | -0.0065 |  | -0.0065 |  | -0.0065
INTAKE | Shim = | 0.125
| Clearance = | 0.007
<<<< CRANK PULLEY |  |  | Cylinder # 1 |  |  |  | Cylinder # 2 |  |  |  | Cylinder # 3 |  |  |  | Cylinder # 4 |  | FLYWHEEL
| Clearance = | 0.012
EXHAUST | Shim = | 0.125
| Next Trial = | 0.1255 |  | -0.0115 |  | -0.0115 |  | -0.0115 |  | -0.0115 |  | -0.0115 |  | -0.0115 |  | -0.0115
| Fourth Trial | [9 empty] | Enter Data in Yellow Fields ONLY
| Next Trial = | 0.1255 |  | -0.0065 |  | -0.0065 |  | -0.0065 |  | -0.0065 |  | -0.0065 |  | -0.0065 |  | -0.0065
INTAKE | Shim = | 0.125
| Clearance = | 0.007
<<<< CRANK PULLEY |  |  | Cylinder # 1 |  |  |  | Cylinder # 2 |  |  |  | Cylinder # 3 |  |  |  | Cylinder # 4 |  | FLYWHEEL
| Clearance = | 0.012
EXHAUST | Shim = | 0.125
| Next Trial = | 0.1255 |  | -0.0115 |  | -0.0115 |  | -0.0115 |  | -0.0115 |  | -0.0115 |  | -0.0115 |  | -0.0115
| Fifth Trial | [9 empty] | Enter Data in Yellow Fields ONLY
| Next Trial = | 0.1255 |  | -0.0065 |  | -0.0065 |  | -0.0065 |  | -0.0065 |  | -0.0065 |  | -0.0065 |  | -0.0065
INTAKE | Shim = | 0.125
| Clearance = | 0.007
<<<< CRANK PULLEY |  |  | Cylinder # 1 |  |  |  | Cylinder # 2 |  |  |  | Cylinder # 3 |  |  |  | Cylinder # 4 |  | FLYWHEEL
| Clearance = | 0.012
EXHAUST | Shim = | 0.125
| Next Trial = | 0.1255 |  | -0.0115 |  | -0.0115 |  | -0.0115 |  | -0.0115 |  | -0.0115 |  | -0.0115 |  | -0.0115
by Tim Engel, 9 October 1996

## Record - Format
Enter Data in Yellow Fields ONLY | [12 empty] | 25 / 176
Other cells may contain formulas that will be over-written if you enter anything in them.
This is a shared file so all cells are unprotected (ie, it allows you to screw-up by writing where you shouldn't).
ENTER DATA IN YELLOW FIELDS ONLY.
| Torque Cam Carriers to 16 Lb-Ft, and Measure Clearances |  |  |  |  | Date: | 1996-10-09 | Miles: |  |  | Car ID:
INTAKE CAM CLEARANCES
| <<<---- FRONT | No. 1 Cylinder |  | No. 2 Cylinder |  | No. 3 Cylinder |  | No. 4 Cylinder |  | Comments
| Original Shim Thickness | [8 empty] | Enter thickness of shims found in the engine.
| Measured Clearance | [8 empty] | Enter measured clearance.
| Rev'd Shim Thickness | -0.007 | -0.007 | -0.007 | -0.007 | -0.007 | -0.007 | -0.007 | -0.007 | Excel calculates shim required for mid-spec clearance
| Trial Shim Adjustment | [8 empty] | Enter thickness of installed second-trial shims.
| Measured Clearance | [8 empty] | Enter measured clearance.
| Rev'd Shim Thickness | -0.007 | -0.007 | -0.007 | -0.007 | -0.007 | -0.007 | -0.007 | -0.007 | Excel calculates shim required for mid-spec clearance
| Trial Shim Adjustment | [8 empty] | Enter thickness of installed second-trial shims.
| Measured Clearance | [8 empty] | Enter measured clearance.
| Rev'd Shim Thickness | -0.007 | -0.007 | -0.007 | -0.007 | -0.007 | -0.007 | -0.007 | -0.007 | Excel calculates shim required for mid-spec clearance
| Trial Shim Adjustment | [8 empty] | Enter thickness of installed second-trial shims.
| Measured Clearance | [8 empty] | Enter measured clearance.
| Rev'd Shim Thickness | -0.007 | -0.007 | -0.007 | -0.007 | -0.007 | -0.007 | -0.007 | -0.007 | Excel calculates shim required for mid-spec clearance
Spec. = 0.005 to 0.007 Cold - Aim for .007
EXHAUST CAM CLEARANCES
| <<<---- FRONT | No. 1 Cylinder |  | No. 2 Cylinder |  | No. 3 Cylinder |  | No. 4 Cylinder |  | Comments
| Original Shim Thickness | [8 empty] | Enter thickness of installed first-trial shims.
| Measured Clearance | [8 empty] | Enter measured clearance.
| Rev'd Shim Thickness | -0.012 | -0.012 | -0.012 | -0.012 | -0.012 | -0.012 | -0.012 | -0.012 | Excel calculates shim required for mid-spec clearance
| Trial Shim Adjustment | [8 empty] | Enter thickness of installed second-trial shims.
| Measured Clearance | [8 empty] | Enter measured clearance.
| Rev'd Shim Thickness | -0.012 | -0.012 | -0.012 | -0.012 | -0.012 | -0.012 | -0.012 | -0.012 | Excel calculates shim required for mid-spec clearance
| Trial Shim Adjustment | [8 empty] | Enter thickness of installed second-trial shims.
| Measured Clearance | [8 empty] | Enter measured clearance.
| Rev'd Shim Thickness | -0.012 | -0.012 | -0.012 | -0.012 | -0.012 | -0.012 | -0.012 | -0.012 | Excel calculates shim required for mid-spec clearance
| Trial Shim Adjustment | [8 empty] | Enter thickness of installed second-trial shims.
| Measured Clearance | [8 empty] | Enter measured clearance.
| Rev'd Shim Thickness | -0.012 | -0.012 | -0.012 | -0.012 | -0.012 | -0.012 | -0.012 | -0.012 | Excel calculates shim required for mid-spec clearance
Spec. = 0.010 to 0.012 Cold - Aim for .012
Shims Required Listed in Ascending Order -- Results From Measuring "Original" Shim Thicknesses and Clearances.
| Shims Required | -0.012 | -0.012 | -0.012 | -0.012 | -0.012 | -0.012 | -0.012 | -0.012 | Shims Required: |  | Listed in ascending order for all 16 valves
| Shims Available | [8 empty] | . . . . . |  | NOT by valve location
| Shims Required | -0.007 | -0.007 | -0.007 | -0.007 | -0.007 | -0.007 | -0.007 | -0.007 | . . . . .
Shims Available
Shims Required Listed in Ascending Order -- Results From First "Trial" Shim Adjustment
| Shims Required | -0.012 | -0.012 | -0.012 | -0.012 | -0.012 | -0.012 | -0.012 | -0.012 | Shims Required: |  | Listed in ascending order for all 16 valves
| Shims Available | [8 empty] | . . . . . |  | NOT by valve location
| Shims Required | -0.007 | -0.007 | -0.007 | -0.007 | -0.007 | -0.007 | -0.007 | -0.007 | . . . . .
Shims Available
Shims Required Listed in Ascending Order -- Results From Second "Trial" Shim Adjustment
| Shims Required | -0.012 | -0.012 | -0.012 | -0.012 | -0.012 | -0.012 | -0.012 | -0.012 | Shims Required: |  | Listed in ascending order for all 16 valves
| Shims Available | [8 empty] | . . . . . |  | NOT by valve location
| Shims Required | -0.007 | -0.007 | -0.007 | -0.007 | -0.007 | -0.007 | -0.007 | -0.007 | . . . . .
Shims Available
Shims Required Listed in Ascending Order -- Results From Third "Trial" Shim Adjustment
| Shims Required | -0.012 | -0.012 | -0.012 | -0.012 | -0.012 | -0.012 | -0.012 | -0.012 | Shims Required: |  | Listed in ascending order for all 16 valves
| Shims Available | [8 empty] | . . . . . |  | NOT by valve location
| Shims Required | -0.007 | -0.007 | -0.007 | -0.007 | -0.007 | -0.007 | -0.007 | -0.007 | . . . . .
Shims Available
Calculates Shim Thickness Required to Allow for Sealant Thickness "IF" a Filler-Type Sealant such as Locktite 504 Is Used Between the Cam Carrier & Head.
A filler-type of sealant will spread the head and cam carrier apart slightly (about 0.0015") and increase the valve clearance. A thicker shim is required for the final
assembly than was indicated during the "dry" build-up.
Shims Required to Allow For Loctite 504 Sealant Thickness -- Results From Measuring "Original" Shim Thicknesses and Clearances.
| IN Shims Required | -0.0055 | -0.0055 | -0.0055 | -0.0055 | -0.0055 | -0.0055 | -0.0055 | -0.0055 | 0.0015" Sealant Allowance for Locktite 504, which is the
| Cam Clearance - Dry | .007-.0015 | .007-.0015 | .007-.0015 | .007-.0015 | .007-.0015 | .007-.0015 | .007-.0015 | .007-.0015 | original factory recommended sealant. Zero allowance is
| EX Shims Required | -0.0105 | -0.0105 | -0.0105 | -0.0105 | -0.0105 | -0.0105 | -0.0105 | -0.0105 | required for Locktite/ Permatex 515, 518, or Permabond A136.
| Cam Clearance - Dry | .012-.0015 | .012-.0015 | .012-.0015 | .012-.0015 | .012-.0015 | .012-.0015 | .012-.0015 | .012-.0015 | Allow 0.001" for Permatex Aviation Form-a-Gasket.
Shims Required to Allow For Loctite 504 Sealant Thickness -- Results From Measuring "First" Shim Thicknesses and Clearances.
| IN Shims Required | -0.0055 | -0.0055 | -0.0055 | -0.0055 | -0.0055 | -0.0055 | -0.0055 | -0.0055 | 0.0015" Sealant Allowance for Locktite 504, which is the
| Cam Clearance - Dry | .007-.0015 | .007-.0015 | .007-.0015 | .007-.0015 | .007-.0015 | .007-.0015 | .007-.0015 | .007-.0015 | original factory recommended sealant. Zero allowance is
| EX Shims Required | -0.0105 | -0.0105 | -0.0105 | -0.0105 | -0.0105 | -0.0105 | -0.0105 | -0.0105 | required for Locktite/ Permatex 515, 518, or Permabond A136.
| Cam Clearance - Dry | .012-.0015 | .012-.0015 | .012-.0015 | .012-.0015 | .012-.0015 | .012-.0015 | .012-.0015 | .012-.0015 | Allow 0.001" for Permatex Aviation Form-a-Gasket.
Shims Required to Allow For Loctite 504 Sealant Thickness -- Results From Measuring "Second" Shim Thicknesses and Clearances.
| IN Shims Required | -0.0055 | -0.0055 | -0.0055 | -0.0055 | -0.0055 | -0.0055 | -0.0055 | -0.0055 | 0.0015" Sealant Allowance for Locktite 504, which is the
| Cam Clearance - Dry | .007-.0015 | .007-.0015 | .007-.0015 | .007-.0015 | .007-.0015 | .007-.0015 | .007-.0015 | .007-.0015 | original factory recommended sealant. Zero allowance is
| EX Shims Required | -0.0105 | -0.0105 | -0.0105 | -0.0105 | -0.0105 | -0.0105 | -0.0105 | -0.0105 | required for Locktite/ Permatex 515, 518, or Permabond A136.
| Cam Clearance - Dry | .012-.0015 | .012-.0015 | .012-.0015 | .012-.0015 | .012-.0015 | .012-.0015 | .012-.0015 | .012-.0015 | Allow 0.001" for Permatex Aviation Form-a-Gasket.
Shims Required to Allow For Loctite 504 Sealant Thickness -- Results From Measuring "Third" Shim Thicknesses and Clearances.
| IN Shims Required | -0.0055 | -0.0055 | -0.0055 | -0.0055 | -0.0055 | -0.0055 | -0.0055 | -0.0055 | 0.0015" Sealant Allowance for Locktite 504, which is the
| Cam Clearance - Dry | .007-.0015 | .007-.0015 | .007-.0015 | .007-.0015 | .007-.0015 | .007-.0015 | .007-.0015 | .007-.0015 | original factory recommended sealant. Zero allowance is
| EX Shims Required | -0.0105 | -0.0105 | -0.0105 | -0.0105 | -0.0105 | -0.0105 | -0.0105 | -0.0105 | required for Locktite/ Permatex 515, 518, or Permabond A136.
| Cam Clearance - Dry | .012-.0015 | .012-.0015 | .012-.0015 | .012-.0015 | .012-.0015 | .012-.0015 | .012-.0015 | .012-.0015 | Allow 0.001" for Permatex Aviation Form-a-Gasket.
FINAL RESULT LOG |  | (As Installed --- may vary from above readings by the shims actually on hand)
INTAKE CAM CLEARANCES.
| <<<---- Front | No. 1 Cylinder |  | No. 2 Cylinder |  | No. 3 Cylinder |  | No. 4 Cylinder |  | Build Date | Miles | Comments
| Shim Thickness | 0 | 0 | 0 | 0 | 0 | 0 | 0 | 0 | 1996-10-09
| Cam Clearance | 0 | 0 | 0 | 0 | 0 | 0 | 0 | 0 |  | 0
EXHAUST CAM CLEARANCES.
| <<<---- Front | No. 1 Cylinder |  | No. 2 Cylinder |  | No. 3 Cylinder |  | No. 4 Cylinder |  | Build Date | Miles
| Shim Thickness | 0 | 0 | 0 | 0 | 0 | 0 | 0 | 0 | 1996-10-09
| Cam Clearance | 0 | 0 | 0 | 0 | 0 | 0 | 0 | 0 |  | 0
INTAKE CAM CLEARANCES.
| <<<---- Front | No. 1 Cylinder |  | No. 2 Cylinder |  | No. 3 Cylinder |  | No. 4 Cylinder |  | Build Date | Miles | Comments
Shim Thickness
Cam Clearance
EXHAUST CAM CLEARANCES.
| <<<---- Front | No. 1 Cylinder |  | No. 2 Cylinder |  | No. 3 Cylinder |  | No. 4 Cylinder |  | Build Date | Miles
Shim Thickness
Cam Clearance
INTAKE CAM CLEARANCES.
| <<<---- Front | No. 1 Cylinder |  | No. 2 Cylinder |  | No. 3 Cylinder |  | No. 4 Cylinder |  | Build Date | Miles | Comments
Shim Thickness
Cam Clearance
EXHAUST CAM CLEARANCES.
| <<<---- Front | No. 1 Cylinder |  | No. 2 Cylinder |  | No. 3 Cylinder |  | No. 4 Cylinder |  | Build Date | Miles
Shim Thickness
Cam Clearance
INTAKE CAM CLEARANCES.
| <<<---- Front | No. 1 Cylinder |  | No. 2 Cylinder |  | No. 3 Cylinder |  | No. 4 Cylinder |  | Build Date | Miles | Comments
Shim Thickness
Cam Clearance
EXHAUST CAM CLEARANCES.
| <<<---- Front | No. 1 Cylinder |  | No. 2 Cylinder |  | No. 3 Cylinder |  | No. 4 Cylinder |  | Build Date | Miles
Shim Thickness
Cam Clearance
Enter Data in Yellow Fields ONLY
Other cells may contain formulas that will be over-written if you enter anything in them.
This is a shared file so all cells are unprotected (ie, it allows you to screw-up by writing where you shouldn't).
By Tim Engel, 9 Oct 1996

## Record - Format JPS 08.09.2017
Enter Data in Yellow Fields ONLY | [12 empty] | 25 / 176
Other cells may contain formulas that will be over-written if you enter anything in them.
This is a shared file so all cells are unprotected (ie, it allows you to screw-up by writing where you shouldn't).
ENTER DATA IN YELLOW FIELDS ONLY.
| Torque Cam Carriers to 16 Lb-Ft, and Measure Clearances |  |  |  |  | Date: | 1996-10-09 | Miles: |  |  | Car ID:
INTAKE CAM CLEARANCES
| <<<---- FRONT | No. 1 Cylinder |  | No. 2 Cylinder |  | No. 3 Cylinder |  | No. 4 Cylinder |  | Comments
| Original Shim Thickness | 0.114 | 0.111 | 0.112 | 0.108 | 0.117 | 0.111 | 0.111 | 0.106 | Enter thickness of shims found in the engine.
| Measured Clearance | 0.006 | 0.006 | 0.005 | 0.005 | 0.004 | 0.005 | 0.006 | 0.006 | Enter measured clearance.
| Rev'd Shim Thickness | 0.113 | 0.11 | 0.11 | 0.106 | 0.114 | 0.109 | 0.11 | 0.105 | Excel calculates shim required for mid-spec clearance
| Trial Shim Adjustment | [8 empty] | Enter thickness of installed second-trial shims.
| Measured Clearance | [8 empty] | Enter measured clearance.
| Rev'd Shim Thickness | -0.007 | -0.007 | -0.007 | -0.007 | -0.007 | -0.007 | -0.007 | -0.007 | Excel calculates shim required for mid-spec clearance
| Trial Shim Adjustment | [8 empty] | Enter thickness of installed second-trial shims.
| Measured Clearance | [8 empty] | Enter measured clearance.
| Rev'd Shim Thickness | -0.007 | -0.007 | -0.007 | -0.007 | -0.007 | -0.007 | -0.007 | -0.007 | Excel calculates shim required for mid-spec clearance
| Trial Shim Adjustment | [8 empty] | Enter thickness of installed second-trial shims.
| Measured Clearance | [8 empty] | Enter measured clearance.
| Rev'd Shim Thickness | -0.007 | -0.007 | -0.007 | -0.007 | -0.007 | -0.007 | -0.007 | -0.007 | Excel calculates shim required for mid-spec clearance
Spec. = 0.005 to 0.007 Cold - Aim for .007
EXHAUST CAM CLEARANCES
| <<<---- FRONT | No. 1 Cylinder |  | No. 2 Cylinder |  | No. 3 Cylinder |  | No. 4 Cylinder |  | Comments
| Original Shim Thickness | 0.103 | 0.102 | 0.098 | 0.106 | 0.104 | 0.107 | 0.099 | 0.103 | Enter thickness of installed first-trial shims.
| Measured Clearance | 0.01 | 0.01 | 0.01 | 0.01 | 0.011 | 0.011 | 0.011 | 0.011 | Enter measured clearance.
| Rev'd Shim Thickness | 0.101 | 0.1 | 0.096 | 0.104 | 0.103 | 0.106 | 0.098 | 0.102 | Excel calculates shim required for mid-spec clearance
| Trial Shim Adjustment | [8 empty] | Enter thickness of installed second-trial shims.
| Measured Clearance | [8 empty] | Enter measured clearance.
| Rev'd Shim Thickness | -0.012 | -0.012 | -0.012 | -0.012 | -0.012 | -0.012 | -0.012 | -0.012 | Excel calculates shim required for mid-spec clearance
| Trial Shim Adjustment | [8 empty] | Enter thickness of installed second-trial shims.
| Measured Clearance | [8 empty] | Enter measured clearance.
| Rev'd Shim Thickness | -0.012 | -0.012 | -0.012 | -0.012 | -0.012 | -0.012 | -0.012 | -0.012 | Excel calculates shim required for mid-spec clearance
| Trial Shim Adjustment | [8 empty] | Enter thickness of installed second-trial shims.
| Measured Clearance | [8 empty] | Enter measured clearance.
| Rev'd Shim Thickness | -0.012 | -0.012 | -0.012 | -0.012 | -0.012 | -0.012 | -0.012 | -0.012 | Excel calculates shim required for mid-spec clearance
Spec. = 0.010 to 0.012 Cold - Aim for .012
Shims Required Listed in Ascending Order -- Results From Measuring "Original" Shim Thicknesses and Clearances.
| Size of Shims Required | 0.096 | 0.098 | 0.1 | 0.101 | 0.102 | 0.103 | 0.104 | 0.105 | Shims Required: |  | Listed in ascending order for all 16 valves
| Qty of Shims Required | 1 | 1 | 1 | 1 | 1 | 1 | 1 | 1 | . . . . . |  | NOT by valve location
| Qty of Shims Present | 0 | 1 | 0 | 0 | 1 | 2 | 1 | 0 | . . . . . |  | NOT by valve location
| Shims Needed | 1 | 0 | 1 | 1 | 0 | -1 | 0 | 1 | . . . . . |  | NOT by valve location
| Size of Shims Required | 0.106 | 0.106 | 0.109 | 0.11 | 0.11 | 0.11 | 0.113 | 0.114 | . . . . .
| Qty of Shims Available | 2 | 2 | 1 | 3 | 3 | 3 | 1 | 1
| Qty of Shims Present | 2 | 2 | 0 | 0 | 0 | 0 | 0 | 1
| Shims Needed | 0 | 0 | 1 | 3 | 3 | 3 | 1 | 0
Shims Required Listed in Ascending Order -- Results From First "Trial" Shim Adjustment
| Shims Required | -0.012 | -0.012 | -0.012 | -0.012 | -0.012 | -0.012 | -0.012 | -0.012 | Shims Required: |  | Listed in ascending order for all 16 valves
| Shims Available | [8 empty] | . . . . . |  | NOT by valve location
| Shims Required | -0.007 | -0.007 | -0.007 | -0.007 | -0.007 | -0.007 | -0.007 | -0.007 | . . . . .
Shims Available
Shims Required Listed in Ascending Order -- Results From Second "Trial" Shim Adjustment
| Shims Required | -0.012 | -0.012 | -0.012 | -0.012 | -0.012 | -0.012 | -0.012 | -0.012 | Shims Required: |  | Listed in ascending order for all 16 valves
| Shims Available | [8 empty] | . . . . . |  | NOT by valve location
| Shims Required | -0.007 | -0.007 | -0.007 | -0.007 | -0.007 | -0.007 | -0.007 | -0.007 | . . . . .
Shims Available
Shims Required Listed in Ascending Order -- Results From Third "Trial" Shim Adjustment
| Shims Required | -0.012 | -0.012 | -0.012 | -0.012 | -0.012 | -0.012 | -0.012 | -0.012 | Shims Required: |  | Listed in ascending order for all 16 valves
| Shims Available | [8 empty] | . . . . . |  | NOT by valve location
| Shims Required | -0.007 | -0.007 | -0.007 | -0.007 | -0.007 | -0.007 | -0.007 | -0.007 | . . . . .
Shims Available
Calculates Shim Thickness Required to Allow for Sealant Thickness "IF" a Filler-Type Sealant such as Locktite 504 Is Used Between the Cam Carrier & Head.
A filler-type of sealant will spread the head and cam carrier apart slightly (about 0.0015") and increase the valve clearance. A thicker shim is required for the final
assembly than was indicated during the "dry" build-up.
Shims Required to Allow For Loctite 504 Sealant Thickness -- Results From Measuring "Original" Shim Thicknesses and Clearances.
| IN Shims Required | 0.1145 | 0.1115 | 0.1115 | 0.1075 | 0.1155 | 0.1105 | 0.1115 | 0.1065 | 0.0015" Sealant Allowance for Locktite 504, which is the
| Cam Clearance - Dry | .007-.0015 | .007-.0015 | .007-.0015 | .007-.0015 | .007-.0015 | .007-.0015 | .007-.0015 | .007-.0015 | original factory recommended sealant. Zero allowance is
| EX Shims Required | 0.1025 | 0.1015 | 0.0975 | 0.1055 | 0.1045 | 0.1075 | 0.0995 | 0.1035 | required for Locktite/ Permatex 515, 518, or Permabond A136.
| Cam Clearance - Dry | .012-.0015 | .012-.0015 | .012-.0015 | .012-.0015 | .012-.0015 | .012-.0015 | .012-.0015 | .012-.0015 | Allow 0.001" for Permatex Aviation Form-a-Gasket.
Shims Required to Allow For Loctite 504 Sealant Thickness -- Results From Measuring "First" Shim Thicknesses and Clearances.
| IN Shims Required | -0.0055 | -0.0055 | -0.0055 | -0.0055 | -0.0055 | -0.0055 | -0.0055 | -0.0055 | 0.0015" Sealant Allowance for Locktite 504, which is the
| Cam Clearance - Dry | .007-.0015 | .007-.0015 | .007-.0015 | .007-.0015 | .007-.0015 | .007-.0015 | .007-.0015 | .007-.0015 | original factory recommended sealant. Zero allowance is
| EX Shims Required | -0.0105 | -0.0105 | -0.0105 | -0.0105 | -0.0105 | -0.0105 | -0.0105 | -0.0105 | required for Locktite/ Permatex 515, 518, or Permabond A136.
| Cam Clearance - Dry | .012-.0015 | .012-.0015 | .012-.0015 | .012-.0015 | .012-.0015 | .012-.0015 | .012-.0015 | .012-.0015 | Allow 0.001" for Permatex Aviation Form-a-Gasket.
Shims Required to Allow For Loctite 504 Sealant Thickness -- Results From Measuring "Second" Shim Thicknesses and Clearances.
| IN Shims Required | -0.0055 | -0.0055 | -0.0055 | -0.0055 | -0.0055 | -0.0055 | -0.0055 | -0.0055 | 0.0015" Sealant Allowance for Locktite 504, which is the
| Cam Clearance - Dry | .007-.0015 | .007-.0015 | .007-.0015 | .007-.0015 | .007-.0015 | .007-.0015 | .007-.0015 | .007-.0015 | original factory recommended sealant. Zero allowance is
| EX Shims Required | -0.0105 | -0.0105 | -0.0105 | -0.0105 | -0.0105 | -0.0105 | -0.0105 | -0.0105 | required for Locktite/ Permatex 515, 518, or Permabond A136.
| Cam Clearance - Dry | .012-.0015 | .012-.0015 | .012-.0015 | .012-.0015 | .012-.0015 | .012-.0015 | .012-.0015 | .012-.0015 | Allow 0.001" for Permatex Aviation Form-a-Gasket.
Shims Required to Allow For Loctite 504 Sealant Thickness -- Results From Measuring "Third" Shim Thicknesses and Clearances.
| IN Shims Required | -0.0055 | -0.0055 | -0.0055 | -0.0055 | -0.0055 | -0.0055 | -0.0055 | -0.0055 | 0.0015" Sealant Allowance for Locktite 504, which is the
| Cam Clearance - Dry | .007-.0015 | .007-.0015 | .007-.0015 | .007-.0015 | .007-.0015 | .007-.0015 | .007-.0015 | .007-.0015 | original factory recommended sealant. Zero allowance is
| EX Shims Required | -0.0105 | -0.0105 | -0.0105 | -0.0105 | -0.0105 | -0.0105 | -0.0105 | -0.0105 | required for Locktite/ Permatex 515, 518, or Permabond A136.
| Cam Clearance - Dry | .012-.0015 | .012-.0015 | .012-.0015 | .012-.0015 | .012-.0015 | .012-.0015 | .012-.0015 | .012-.0015 | Allow 0.001" for Permatex Aviation Form-a-Gasket.
FINAL RESULT LOG |  | (As Installed --- may vary from above readings by the shims actually on hand)
INTAKE CAM CLEARANCES.
| <<<---- Front | No. 1 Cylinder |  | No. 2 Cylinder |  | No. 3 Cylinder |  | No. 4 Cylinder |  | Build Date | Miles | Comments
| Shim Thickness | 0 | 0 | 0 | 0 | 0 | 0 | 0 | 0 | 1996-10-09
| Cam Clearance | 0 | 0 | 0 | 0 | 0 | 0 | 0 | 0 |  | 0
EXHAUST CAM CLEARANCES.
| <<<---- Front | No. 1 Cylinder |  | No. 2 Cylinder |  | No. 3 Cylinder |  | No. 4 Cylinder |  | Build Date | Miles
| Shim Thickness | 0 | 0 | 0 | 0 | 0 | 0 | 0 | 0 | 1996-10-09
| Cam Clearance | 0 | 0 | 0 | 0 | 0 | 0 | 0 | 0 |  | 0
INTAKE CAM CLEARANCES.
| <<<---- Front | No. 1 Cylinder |  | No. 2 Cylinder |  | No. 3 Cylinder |  | No. 4 Cylinder |  | Build Date | Miles | Comments
Shim Thickness
Cam Clearance
EXHAUST CAM CLEARANCES.
| <<<---- Front | No. 1 Cylinder |  | No. 2 Cylinder |  | No. 3 Cylinder |  | No. 4 Cylinder |  | Build Date | Miles
Shim Thickness
Cam Clearance
INTAKE CAM CLEARANCES.
| <<<---- Front | No. 1 Cylinder |  | No. 2 Cylinder |  | No. 3 Cylinder |  | No. 4 Cylinder |  | Build Date | Miles | Comments
Shim Thickness
Cam Clearance
EXHAUST CAM CLEARANCES.
| <<<---- Front | No. 1 Cylinder |  | No. 2 Cylinder |  | No. 3 Cylinder |  | No. 4 Cylinder |  | Build Date | Miles
Shim Thickness
Cam Clearance
INTAKE CAM CLEARANCES.
| <<<---- Front | No. 1 Cylinder |  | No. 2 Cylinder |  | No. 3 Cylinder |  | No. 4 Cylinder |  | Build Date | Miles | Comments
Shim Thickness
Cam Clearance
EXHAUST CAM CLEARANCES.
| <<<---- Front | No. 1 Cylinder |  | No. 2 Cylinder |  | No. 3 Cylinder |  | No. 4 Cylinder |  | Build Date | Miles
Shim Thickness
Cam Clearance
Enter Data in Yellow Fields ONLY
Other cells may contain formulas that will be over-written if you enter anything in them.
This is a shared file so all cells are unprotected (ie, it allows you to screw-up by writing where you shouldn't).
By Tim Engel, 9 Oct 1996